## Spindle Speed CS1000 Motor
Position Number | Primary Pulley Diameter | Primary Pitch Diameter | Secondary Pitch Diameter | Drive Ratio | Calculated Spindle RPM Note: Recommended 7,000 Max Spindle RPM Bearing Max: 10,000 RPM |  |  |  |  | Reference Stock Motor
> Motor Shaft RPM > |  |  |  |  | 200 | 1275 | 2350 | 3425 | 4500 | 1750
XL Timing Pulley Set
Primary Shaft RPM (see Jack-shaft) |  |  |  |  | 200 | 1275 | 2350 | 3425 | 4500 | 1750
1 | TEETH | 24 | 24 | 1 | 200 | 1275 | 2350 | 3425 | 4500 | 1750
Jack-shaft reduction |  | 1 | 1 | 1
Standard Taig 6 Step Spindle Pulleys, nose to nose
Primary Shaft RPM (see Jack-shaft) |  |  |  |  | 200 | 1275 | 2350 | 3425 | 4500 | 1750
1 | 19.685 | 18.0594 | 55.1434 | 0.3275 | 65.4998 | 417.561 | 769.6223 | 1121.6836 | 1473.7448 | 573.123
2 | 27.1018 | 25.4762 | 47.7266 | 0.53379 | 106.7589 | 680.5881 | 1254.4172 | 1828.2464 | 2402.0756 | 934.1405
3 | 34.5186 | 32.893 | 40.3098 | 0.81601 | 163.201 | 1040.4064 | 1917.6118 | 2794.8173 | 3672.0227 | 1428.0088
4 | 41.9354 | 40.3098 | 32.893 | 1.2255 | 245.0965 | 1562.4903 | 2879.8842 | 4197.278 | 5514.6718 | 2144.5946
5 | 49.3522 | 47.7266 | 25.4762 | 1.8734 | 374.676 | 2388.5593 | 4402.4427 | 6416.326 | 8430.2094 | 3278.4148
6 | 56.769 | 55.1434 | 18.0594 | 3.0534 | 610.6892 | 3893.1435 | 7175.5977 | 10458.052 | 13740.5063 | 5343.5302
Jack-shaft reduction (spur gear) |  | 1 | 1 | 1
Taig 4 Step Pulley Set (2.5 and 4 inch), nose to nose
Primary Shaft RPM (Jack-shaft) |  |  |  |  | 200 | 1275 | 2350 | 3425 | 4500 | 1750
1 |  |  |  | 0.25 | 50 | 318.75 | 587.5 | 856.25 | 1125 | 437.5
2 |  |  |  | 0.43478 | 86.9565 | 554.3478 | 1021.7391 | 1489.1304 | 1956.5217 | 760.8696
3 |  |  |  | 0.66667 | 133.3333 | 850 | 1566.6667 | 2283.3333 | 3000 | 1166.6667
4 |  |  |  | 1 | 200 | 1275 | 2350 | 3425 | 4500 | 1750
Jack-shaft reduction |  | 1 | 1 | 1
Modified TAIG 6 Step Pulley at two positions
Primary Shaft RPM (see reduction) |  |  |  |  | 200 | 1275 | 2350 | 3425 | 4500 | 1750
1A | 27.1018 | 25.4762 | 55.1434 | 0.462 | 92.3998 | 589.0488 | 1085.6978 | 1582.3468 | 2078.9959 | 808.4984
2A | 27.1018 | 25.4762 | 47.7266 | 0.53379 | 106.7589 | 680.5881 | 1254.4172 | 1828.2464 | 2402.0756 | 934.1405
3A | 27.1018 | 25.4762 | 40.3098 | 0.63201 | 126.402 | 805.8129 | 1485.2237 | 2164.6345 | 2844.0454 | 1106.0176
1B | 27.1018 | 25.4762 | 32.893 | 0.77452 | 154.9035 | 987.5097 | 1820.1158 | 2652.722 | 3485.3282 | 1355.4054
2B | 27.1018 | 25.4762 | 25.4762 | 1 | 200 | 1275 | 2350 | 3425 | 4500 | 1750
3B | 27.1018 | 25.4762 | 18.0594 | 1.4107 | 282.1378 | 1798.6287 | 3315.1195 | 4831.6104 | 6348.1013 | 2468.706
Jack-shaft reduction |  | 1 | 1 | 1
Modified TAIG 6 Step Pulleys (converted to 3 step)
Primary Shaft RPM (see reduction) |  |  |  |  | 200 | 1275 | 2350 | 3425 | 4500 | 1750
1 | 41.9354 | 40.3098 | 55.1434 | 0.731 | 146.1999 | 932.0244 | 1717.8489 | 2503.6734 | 3289.4979 | 1279.2492
2 | 49.3522 | 47.7266 | 47.7266 | 1 | 200 | 1275 | 2350 | 3425 | 4500 | 1750
3 | 56.769 | 55.1434 | 40.3098 | 1.368 | 273.598 | 1744.1871 | 3214.7763 | 4685.3655 | 6155.9546 | 2393.9824
Jack-shaft reduction |  | 1 | 1 | 1
Custom two groove Pulley Set for 3mm polyurethane round belt
Primary Shaft RPM (see reduction) |  |  |  |  | 200 | 1275 | 2350 | 3425 | 4500 | 1750
1 | 29.74 | 28 | 75 | 0.37333 | 74.6667 | 476 | 877.3333 | 1278.6667 | 1680 | 653.3333
2 | 76.74 | 75 | 28 | 2.6786 | 535.7143 | 3415.1786 | 6294.6429 | 9174.1071 | 12053.5714 | 4687.5
Jack-shaft reduction |  | 1 | 1 | 1
Custom three groove Pulley Set for 3mm polyurethane round belt
Primary Shaft RPM (see reduction) |  |  |  |  | 200 | 1275 | 2350 | 3425 | 4500 | 1750
1 | 29.74 | 28 | 75 | 0.37333 | 74.6667 | 476 | 877.3333 | 1278.6667 | 1680 | 653.3333
2 | 53.24 | 51.5 | 51.5 | 1 | 200 | 1275 | 2350 | 3425 | 4500 | 1750
3 | 76.74 | 75 | 28 | 2.6786 | 535.7143 | 3415.1786 | 6294.6429 | 9174.1071 | 12053.5714 | 4687.5
Jack-shaft reduction |  | 1 | 1 | 1
Custom two groove Pulley Set for 5mm round polyurethane belt
Primary Shaft RPM (see reduction) |  |  |  |  | 200 | 1275 | 2350 | 3425 | 4500 | 1750
1 | 30 | 28 | 93.3333 | 0.3 | 60 | 382.5 | 705 | 1027.5 | 1350 | 525
2 | 87.25 | 85.25 | 38 | 2.2434 | 448.6842 | 2860.3618 | 5272.0395 | 7683.7171 | 10095.3947 | 3925.9868
Jack-shaft reduction |  | 1 | 1 | 1
Custom three groove Pulley Set for 5mm round polyurethane belt
Primary Shaft RPM (see reduction) |  |  |  |  | 200 | 1275 | 2350 | 3425 | 4500 | 1750
1 | 30 | 28 | 93.3333 | 0.3 | 60 | 382.5 | 705 | 1027.5 | 1350 | 525
2 | 64.5 | 62.5 | 62.5 | 1 | 200 | 1275 | 2350 | 3425 | 4500 | 1750
3 | 87.25 | 85.25 | 38 | 2.2434 | 448.6842 | 2860.3618 | 5272.0395 | 7683.7171 | 10095.3947 | 3925.9868
Jack-shaft reduction |  | 1 | 1 | 1
Custom three groove Pulley set for 3PJ Ribbed Belt
Primary Shaft RPM (see reduction) |  |  |  |  | 200 | 1275 | 2350 | 3425 | 4500 | 1750
1 | 27.5 | 30 | 60 | 0.5 | 100 | 637.5 | 1175 | 1712.5 | 2250 | 875
2 | 42.5 | 45 | 45 | 1 | 200 | 1275 | 2350 | 3425 | 4500 | 1750
3 | 57.5 | 60 | 30 | 2 | 400 | 2550 | 4700 | 6850 | 9000 | 3500
Jack-shaft reduction (spur gear) |  | 1 | 1 | 1
| mm | inches | radius
| 27.5 | 1.0827 | 13.75
| 30 | 1.1811
| 42.5 | 1.6732 | 21.25
| 45 | 1.7717
| 57.5 | 2.2638 | 28.75
| 62.5 | 2.4606
| 75 | 2.9528
| 95.33 | 3.7531

## XL Pulleys
XL 10T-100T Timing Belt Pulley, 10mm width https://www.ebay.com/itm/142970448387 with step https://www.ebay.com/itm/183848968279 without step (AF)
Teeth | Bore | Step Dia | Gear Dia | Outside Dia | Gear Thick | Thick | Dollars | Set Screw
10 | 6.35 | 12 | 15.66 | 20 | 11 | 25 | 3.03 | M4
10 | 8 | 12 | 15.66 | 20 | 11 | 25 | 3.03 | M4
14 | 10 | 16 | 22.21 | 27 | 11 | 25 | 4.22 | M4
14 | 12 | 16 | 22.21 | 27 | 11 | 25 | 4.22 | M4
15 | 6, 6.35, 8, 10 ,12 | AF | 23.75 | 28 | 11 | 14 | 2.89
16 | 6,6.35,8,10,12,12.7, 14,15,16 | AF | 25.36 | 30 | 11 | 14 | 3.25
18 | 8,10,12,12.7,15,16 | AF | 28.6 | 33 | 11 | 14 | 2.59
18 | 8,10,12,12.7,15,16 | 20 | 28.6 | 33 | 11 | 25
19 | 15 | 22 | 30.21 | 35 | 11 | 25 | 4.14 | M5
20 | 15 | 26 | 31.83 | 37 | 11 | 25 | 4.08 | M5
24 | 15 | 28 | 38.3 | 43 | 11 | 25 | 7.495 | M5
25 | 8,10,12,12.7,15 | AF | 39.92 | 45 | 11 | 14 | 4.69
30 | 15 | 35 | 47.85 | 53 | 11 | 25 | 8.2 | M5
32 | 15, 16 | AF | 51.24 | 56 | 11 | 14 | 2.59
35 | 15 | 35 | 55.83 | 61 | 11 | 25 | 7.72 | M5
36 | 15, 16 | AF | 57.75 | 62 | 11 | 14 | 5.89
40 | 10 | 45 | 64.17 | 69 | 11 | 25 | 9.53 | M5
40 | 15 | 45 | 64.17 | 69 | 11 | 25 | 10.5 | M5
40 | 16 | 45 | 64.17 | 69 | 11 | 25 | 10.19 | M5
48 | 8,10,12 | 50 | 77.62 | 82 | 11 | 25 | 13.12 | M5
50 | 15 | 50 | 80.34 | 85 | 11 | 25 | 13.02 | M5
60 | 8,10,12,15 | 50 | 96.51 | 101 | 11 | 25 | 13.92
70 | 8,10,12 | 50 | 113.19 | 118 | 11 | 25 | 21.02
80 | 8,10,12 | 50 | 129.36 | 134 | 11 | 25 | 22.62
100 | 8,10,12 | 50 | 161.78 | 167 | 11 | 25 | 32.77
XL Belt width = 10mm (0.393 inches), Pitch = T5mm
Ratio
14 | 20 | 1.4286 | 0.7
14 | 25 | 1.7857 | 0.56
14 | 30 | 2.1429 | 0.46667
mm | inches |  | 8mm Ball Bearing |  |  |  | Estimate
4 | 0.15748 |  | Part Number | 688-ZZ | 688-RS |  | XL-14T | 4.22
6.35 | 0.25 |  | OD | 16 | 16 |  | XL-32T | 8.2
8 | 0.31496 |  | ID | 8 | 8 |  | 0 | 7.53
10 | 0.3937 |  | Thick | 5 | 5 |  | Shaft | 2.5
15 | 0.59055 |  | Qty | 10 | 10 |  | Sub Total | 22.45
16 | 0.62992 |  | Seal | Steel | Rubber |  | Tax | 1.3919
| 0.3125 |  | Dollars | 2.59 | 7.53 |  | Total | 23.8419
60 | 2.3622 |  | https://www.ebay.com/itm/233327852320
69 | 2.7165
|  |  | 3/8 Ball Bearing |  |  |  | Misc Items
|  |  | Part Number | 6904 |  |  | 8mm Shaft | 2.5
|  |  | OD | 0.625
|  |  | ID | 0.375
|  |  | Thick | 0.15625
|  |  | Qty | 2
|  |  | Dollars | 5.99
https://www.ebay.com/itm/254028892001

## Spur Gears
Mod 1 Spur Gears https://www.ebay.com/itm/162865927335 with step https://www.ebay.com/itm/153515300829 without step
Teeth | Bore | Step Dia | Gear Dia | Pitch Dia | Root Dia | Gear Thick | Thick | Dollars
15 | 6,6.35,8 | 14 | 17 | 15 | 12.5 | 10 | 18 | 2.39
18 | 6,7,8,10 | 16 | 20 | 18 | 15.5 | 10 | 18 | 2.59
20 | 6,6.35,8,10,12,12.7 | 17 | 22 | 20 | 17.5 | 10 | 18 | 2.59
25 | 6,6.35,8,10,12,12.7,14,15,16 | 20 | 27 | 25 | 22.5 | 10 | 18 | 3.39
30 | 6,6.35,8,10,12,12.7,14,15,16 | 25 | 32 | 30 | 27.5 | 10 | 18 | 3.79
35 | 6,6.35,8,10,12,12.7,14,15,16 | 37 | 25 | 35 | 32.5 | 10 | 18 | 4.99
40 | 6,6.35,8,10,12,12.7,14,15,16 | 25 | 42 | 40 | 37.5 | 10 | 20 | 6.39
45 | 6,8,10,12,15 | 35 | 47 | 45 | 42.5 | 10 | 20 | 7.49
50 | 6,8,10,12,15 | 40 | 52 | 50 | 47.5 | 10 | 20 | 7.99
60 | 6,8,10,12,14,15,16 | 40 | 62 | 60 | 57.5 | 10 | 20 | 9.59
70 | 8,10,12 | 40 | 72 | 70 | 67.5 | 10 | 20 | 13.39
80 | 8,10,12 | 40 | 82 | 80 | 77.5 | 10 | 20 | 17.59
90 | 8,10,12 | 40 | 92 | 90 | 87.5 | 10 | 20 | 39.99
100 | 8,10,12,14,15 | 50 | 102 | 100 | 97.5 | 10 | 20 | 24.29
+2.35 Shipping
|  |  |  | Teeth | Bore | qty | each
|  |  |  | 20 | 12 | 1 | 2.59 | 2.59
|  |  |  | 40 | 12 | 2 | 6.29 | 12.58
|  |  |  | 80 | 12 | 1 | 17.59 | 17.59
[6 empty] | shipping |  | 2.35
[6 empty] | total |  | 35.11
|  |  |  | 20 | 12 | 1 | 2.59 | 2.59
|  |  |  | 30 | 12 | 1 | 3.79 | 3.79
|  |  |  | 60 | 12 | 2 | 9.59 | 19.18
[6 empty] | shipping |  | 2.35
[6 empty] | total |  | 27.91
|  |  |  | 18 | 10 | 1 | 2.59 | 2.59
|  |  |  | 35 | 10 | 1 | 4.99 | 4.99
|  |  |  | 70 | 10 | 2 | 13.39 | 26.78
[6 empty] | shipping |  | 2.35
[6 empty] | total |  | 36.71
|  |  |  | 15 | 8 | 1 | 2.59 | 2.59
|  |  |  | 30 | 8 | 1 | 3.79 | 3.79
|  |  |  | 60 | 8 | 2 | 9.59 | 19.18
[6 empty] | shipping |  | 2.35
[6 empty] | total |  | 27.91

## Turning Speeds
Desired Spindle Speed in RPM
Work Diameter Inches | Mild Steel 80 Feet/Minute | Brass 200 Feet/Minute | Aluminum 300 Feet/Minute | Plastic (Nylon or PVC) 600 Feet/Minute | Wood 1600 Feet/Minute
0.125 | 2445 | 6112.5 | 9168.75 | 18337.5 | FIRE HAZARD
0.25 | 1222 | 3055 | 4582.5 | 9165 | 24440
0.375 | 815 | 2037.5 | 3056.25 | 6112.5 | 16300
0.5 | 611 | 1527.5 | 2291.25 | 4582.5 | 12220
0.75 | 407 | 1017.5 | 1526.25 | 3052.5 | 8140
1 | 306 | 765 | 1147.5 | 2295 | 6120
1.25 | 244 | 610 | 915 | 1830 | 4880
1.5 | 204 | 510 | 765 | 1530 | 4080
1.75 | 175 | 437.5 | 656.25 | 1312.5 | 3500
2 | 153 | 382.5 | 573.75 | 1147.5 | 3060
2.5 | 122 | 305 | 457.5 | 915 | 2440
3 | 102 | 255 | 382.5 | 765 | 2040
3.5 | 87.5 | 218.75 | 328.125 | 656.25 | 1750
4 | 76.5 | 191.25 | 286.875 | 573.75 | 1530
5 | 61 | 152.5 | 228.75 | 457.5 | 1220
6 | 51 | 127.5 | 191.25 | 382.5 | 1020

## scratch
grams per cubic centimeter
brass | 8.5
cast iron | 7.973
aluminum | 2.699
Gram/Ounce | 28.3495